## Sheet1
VENUS INSTRUMENTS - VENO-ECHO BOM [venusinstrumentsaudio@gmail.com]
Qty | Reference | Value/Part Number | Package | Description | SMD Pre-Populated | Digikey | Mouser | Supplier
2 | TEMPO_L, TEMPO_R | SSL-LX20465ID | LED_2MM flat | LED RED DIFF T-2MM TAPER T/H |  | 67-1125-ND | 696-SSL-LX20465ID
1 | S1 Sync Toggle | 200MSP1T1B1M2QEH | SWITCH_SPDT_PTH_11.6X4.0MM | Single Pole, Double Throw (SPDT) Switch |  | EG2447-ND | 612-200-A1121
1 | S2 Filter Toggle | 200MSP3T1B1M2QEH | SWITCH_SPDT_PTH_11.6X4.0MM | Single Pole, Double Throw (SPDT) Switch, Centre Off |  | EG2451-ND | 612-200-C1121
3 | L1, L2, L3 | 1 kOhms impedance, 300 mA | WUERTH-ELEKTRONIK_0603 | SMD EMI Suppression Ferrite Beads | Yes | 732-1586-1-ND | 710-742792664
27 | R3, R5, R6, R7, R8, R9, R10, R16, R18, R19, R20, R21, R22, R25, R27, R29, R31, R33, R35, R42, R47, R52, R57, R60, R62, R66, R73 | 100k | RCL_R0603 | RESISTOR, American symbol | Yes | P100KHCT-ND | 667-ERJ-3EKF1003V
14 | C5, C20, C22, C24, C25, C26, C27, C28, C29, C30, C31, C32, C33, C34 | 100nF | RCL_C0603 | CAPACITOR, American symbol | Yes | 311-1777-1-ND | 81-GCM188R71E104JAD
4 | R4, R40, R45, R50 | 10R | RCL_R0603 | RESISTOR, American symbol | Yes | 10-ERJ-UP3F10R0VCT-ND | 667-ERJ-UP3F10R0V
4 | R11, R12, R15, R17 | 10k | RCL_R0603 | RESISTOR, American symbol | Yes | P10.0KHCT-ND | 667-ERJ-3EKF1002V
7 | C16, C17, C18, C19, C21, C23, C36 | 10nF | RCL_C0603 | CAPACITOR, American symbol | Yes | 399-7838-1-ND | 80-C0603C103J3G
5 | C1, C2, C4, C6, C35 | 10uF 35V | RCL_C0805 | CAPACITOR, American symbol | Yes | 587-4893-1-ND | 963-GMK212BBJ106KG-T
3 | R26, R30, R34 | 1M | RCL_R0603 | RESISTOR, American symbol | Yes | P1.00MHCT-ND | 667-ERJ-3EKF1004V
2 | D1, D2 | 1N5819 | DIODE_SOD123 | DIODE | Yes | 1N5819HW-FDITR-ND | 621-1N5819HW-F
7 | R13, R14, R23, R24, R28, R32, R36 | 1k | RCL_R0603 | RESISTOR, American symbol | Yes | P1.00KHCT-ND | 667-ERJ-3EKF1001V
2 | U$1, U$2 | 2.2uH | OG-RCL_L2012C | FIXED IND 2.2UH 650MA 150 MOHM | Yes | 445-6393-1-ND | 810-MLZ2012A2R2WT000
1 | R1 | 2.49k | RCL_R0603 | RESISTOR, American symbol | Yes | P2.49KHCT-ND | 667-ERJ-3EKF2491V
7 | R41, R46, R51, R55, R56, R61, R72 | 200k | RCL_R0603 | RESISTOR, American symbol | Yes | P200KHCT-ND | 667-ERJ-3EKF2003V
2 | C3, C7 | 220uF | RCL_PANASONIC_F | POLARIZED CAPACITOR, American symbol | Yes | 493-2205-1-ND | 667-EEE-FK1V221GV
6 | C8, C10, C12, C13, C14, C15 | 47pF | RCL_C0603 | CAPACITOR, American symbol | Yes | 399-9083-1-ND | 80-C0603C470J3G
2 | C9, C11 | 560pF | RCL_C0603 | CAPACITOR, American symbol | Yes | 399-14528-1-ND | 80-C0603C561J3G
7 | R2, R44, R49, R54, R59, R64, R75 | 33k | RCL_R0603 | RESISTOR, American symbol | Yes | P33.0KHCT-ND | 667-ERJ-3EKF3302V
2 | R71, R74 | CLR | RCL_R0603 | RESISTOR, American symbol | Yes | P43.0HCT-ND | 667-ERJ-3EKF43R0V
3 | R37, R38, R67 | CLR buttons | RCL_R0603 | RESISTOR, American symbol | Yes | P64.9HCT-ND | 667-ERJ-3EKF64R9V
2 | CONN IC DIP SOCKET 40POS GOLD | 40 pin socket | 0.1" pitch | CONN IC DIP SOCKET 40POS GOLD |  | ED90044-ND | 575-11043640
1 | IC6 | LM4040_10 | TEXAS_DBZ_R-PDSO-G3 | IC VREF SHUNT 0.5% SOT23-3 | Yes | 296-20882-1-ND | 595-LM4040C10IDBZR
2 | IC3, IC4 | MCP6004 | OG-LINEAR_SO14 | IC OPAMP GP 4 CIRCUIT 14SOIC | Yes | MCP6004-I/SL-ND | 579-MCP6004-I/SL
3 | T1, T2, T3 | MMBT3904 | TRANSISTOR_SOT23-BEC | TRANS NPN 40V 200MA SOT23-3 | Yes | MMBT3904LT1GOSTR-ND | 863-MMBT3904LT1G
1 | JP1 | OG-HEADER_M05X2SHD | OG-HEADER_2X5-SHROUDED | CONN HEADER VERT 10POS 2.54MM |  | 732-2094-ND | 710-61201021621
4 | IC1, IC2, IC7, IC8 | OPA1652AIDR | OG-LINEAR_SO08 | IC AUDIO 2 CIRCUIT 8SOIC | Yes | 296-39101-1-ND | 595-OPA1652AIDR
3 | L_REV, R_REV, TAP | OG-SWITCH_LP4OA1PBCT | OG-SWITCH_LP4OA1PBCT | SWITCH PUSH DPDT 0.1A 30V |  | EG4646-ND | 612-LP4OA1PBCTR
1 | ISO | PDS2-S24-S5-M | CONV_PDS2-S24-S5-M | DC DC CONVERTER 5V 2W |  | 102-5731-1-ND | Not stocked
1 | IC5 | OG-ICS_4051D | OG-ICS_SO16 | 8-channel ANALOG MULTIPLEXER | Yes | 1727-2807-1-ND | 771-74HC4051D-T
1 | U1 | ES_DAISY_SEED_REV4 | ES_DAISY_SEED | Embedded music platform |  | Not stocked | Not stocked | https://www.electro-smith.com/daisy/daisy
14 | FB_L_IN, FB_R_IN, MOD_CV, RIGHT_INPUT, TIME_L_IN, TIME_R_IN, WETDRY_IN, WIDTH_IN | OG-PJ301_PJ301_THONKICONN6 | OG-PJ301_WQP_PJ_301M6 | Thonkiconn |  | Not stocked | Not stocked | THONK/Synthcube/etc
8 | CROSS_FB, FB_L, FB_R, FILTER_MIX, TIME_L, TIME_R, WETDRY, WIDTH | B10K | OG-POTS_ALPS_POT_VERTICAL_PS | Alpha 9mm vertical pots. T18 or round shaft |  | Not stocked | Not stocked | THONK/smallbear/etc
8 | Knobs for pots |  |  | Knurled Pointer Mini "Contempo" For Knurled Shaft. T18 or set screw depending on pots chosen |  | Not stocked | Not stocked | http://smallbear-electronics.mybigcommerce.com/knurled-pointer-mini-contempo-for-knurled-shaft/